## Plumbing BoQ
Group | Line Item Description | Short Description | Qty. | Unit | Rate | Amount | Notes: | * Delete these notes before import *
Water Supply Network | Providing and concealing into walls, ceiling and floor, galvanized steel tubes of medium grade with tube fittings such as bends, tees, elbows and GI approved clamps etc. complete except controls such as cocks or valves but including making necessary chases and holes in walls , ceiling, floor and making the surface good with cement mortar 1:3 and testing the line etc. complete.including scaffolding etc. complete | Galvanized Steel Tube Pipes |  |  |  |  | 1. Convert your PO or BoQ in SQ-FT
GI | 15 mm. dia. | GI 15 mm. dia. | 0 | Rmt. | 0 | 0 | 2. Understand Cost Code Levels:
GI | 20 mm. dia. | GI 20 mm. dia. | 0 | Rmt. | 0 | 0 |  | Level 1 - Building (Sheet Name)
GI | 25 mm. dia. | GI 25 mm. dia. | 0 | Rmt. | 0 | 0 |  | Level 2 - Group
GI | 32 mm. dia. | GI 32 mm. dia. | 0 | Rmt. | 0 | 0 |  | Level 3 - Tender Line Item / Category
GI | 40 mm. dia. | GI 40 mm. dia. | 0 | Rmt. | 0 | 0 |  | Level 4 - Sub-Tender Line Item / Activity
GI | 50 mm. dia. | GI 50 mm. dia. | 0 | Rmt. | 0 | 0 | # You can not Import Level 4 Items.
Water Supply Network | Do as above item but with CPVC pipe | CPVC Pipes
CPVC | 15 mm. dia. | CPVC 15 mm. dia. | 0 | Rmt. | 0 | 0 |  | Notes: SQ-FT Format *Delete these notes before you import*
CPVC | 20 mm. dia. | CPVC 20 mm. dia. | 0 | Rmt. | 0 | 0 |  | Column A: Group Name as Per your BoQ
CPVC | 25 mm. dia. | CPVC 25 mm. dia. | 0 | Rmt. | 0 | 0 |  | Column B: LineItem Description
CPVC | 32 mm. dia. | CPVC 32 mm. dia. | 0 | Rmt. | 0 | 0 |  | Column C: Description (Short Name)
CPVC | 40 mm. dia. | CPVC 40 mm. dia. | 0 | Rmt. | 0 | 0 |  | Column D: Quantity
CPVC | 50 mm. dia. | CPVC 50 mm. dia. | 0 | Rmt. | 0 | 0 |  | Column E: Unit - Make sure it's same for all.
Water Supply Network | Providing & laying in trenches galvanized mild steel tubes of medium grade and tube fittings with Two coats of Anti corrosive bitumestic paint except controls such as cocks and valves buried underground including refilling, testing etc complete. | Galvanized MS Tubes with Two coats of Anti Corrosive Bitumestic Paint | [5 empty] | Column F: Rate
GI MS Tubes with Double Coat | 15 mm. dia. | GI MS Tubes with Double Coat 15 mm. dia. | 0 | Rmt. | 0 | 0 |  | Column G: Amount
GI MS Tubes with Double Coat | 20 mm. dia. | GI MS Tubes with Double Coat 20 mm. dia. | 0 | Rmt. | 0 | 0
GI MS Tubes with Double Coat | 25 mm. dia. | GI MS Tubes with Double Coat 25 mm. dia. | 0 | Rmt. | 0 | 0
GI MS Tubes with Double Coat | 32 mm. dia. | GI MS Tubes with Double Coat 32 mm. dia. | 0 | Rmt. | 0 | 0
GI MS Tubes with Double Coat | 40 mm. dia. | GI MS Tubes with Double Coat 40 mm. dia. | 0 | Rmt. | 0 | 0
GI MS Tubes with Double Coat | 50 mm. dia. | GI MS Tubes with Double Coat 50 mm. dia. | 0 | Rmt. | 0 | 0
Water Supply Network | Providing and fixing in position gunmetal high pressure full way or gate valves with iron wheel (heavy) head complete. | Gunmetal High Pressure Full Way or Gate Valves with Iron Wheel (Heavy) Head
HP Gate Valves | 15 mm. dia. | HP Gate Valves 15 mm. dia. | 0 | Nos. | 0 | 0
| 20 mm. dia. | 20 mm. dia. | 0 | Nos. | 0 | 0
| 25 mm. dia. | 25 mm. dia. | 0 | Nos. | 0 | 0
| 32 mm. dia. | 32 mm. dia. | 0 | Nos. | 0 | 0
| 40 mm. dia. | 40 mm. dia. | 0 | Nos. | 0 | 0
| 50 mm. dia. | 50 mm. dia. | 0 | Nos. | 0 | 0
Water Supply Network | Providing and fixing superior type chromium plated bib cock (heavy type) (Jaquar or equivalent). | C.P. Bib Cock | 0 | Nos. | 0 | 0
Water Supply Network | Providing and fixing brass CP hot and cold water mixer including CP brass shower bend riser and shower rose with ball and socket joint etc. complete. (Jaquar or equivalent). | CP Brass Hot & Cold Water Mixer, Shower Bend & Shower Rose with Ball & Soccket Joint | 0 | Nos. | 0 | 0
Water Supply Network | Providing and fixing ISI mark high density polyethylene H.D.P.E. 6kg/cm2 pipe suitable for rising main and gravity pipe line as per IS 4984/1995 of "Finolex OR Reliance" make & equiavalent of diameter at all level including excavation, lowering and laying in proper gradient, jointing using either butt or electro fusion welding technuques, pipe bedding and refilling the trenches, cutting floors, making hole in RCC/ Brick work and finishing & making good after work etc in case of concealed in wall including hydro test etc complete as directed by engineer in charge. | H.D.P.E. 6kg/sq cm Pipe
H.D.P.E. 6kg - | 125mm Dia pipe | H.D.P.E. 6kg - 125mm Dia pipe | 0 | Rmt. | 0 | 0
H.D.P.E. 6kg - | 110mm Dia pipe | H.D.P.E. 6kg - 110mm Dia pipe | 0 | Rmt. | 0 | 0
H.D.P.E. 6kg - | 90mm Dia pipe | H.D.P.E. 6kg - 90mm Dia pipe | 0 | Rmt. | 0 | 0
H.D.P.E. 6kg - | 75mm Dia pipe | H.D.P.E. 6kg - 75mm Dia pipe | 0 | Rmt. | 0 | 0
H.D.P.E. 6kg - | 65mm Dia pipe | H.D.P.E. 6kg - 65mm Dia pipe | 0 | Rmt. | 0 | 0
H.D.P.E. 6kg - | 50mm Dia pipe | H.D.P.E. 6kg - 50mm Dia pipe | 0 | Rmt. | 0 | 0
H.D.P.E. 6kg - | 40mm Dia pipe | H.D.P.E. 6kg - 40mm Dia pipe | 0 | Rmt. | 0 | 0
Water Supply Network | Providing, & fixing the gunmetal( Hori.Type) check valve/ Non return valve, ISI marked approved make & quality. All completed. | Gunmetal (Hori.Type) Check valve/ Non Return Valve
Check Valve | 75mm Dia | Check Valve 75mm Dia | 0 | No. | 0 | 0
Check Valve | 85mm Dia | Check Valve 85mm Dia | 0 | No. | 0 | 0
Water Supply Network | Providing, fabricating, joining and laying U-PVC pipe as per ASTM-D-1785 make of "Supreme or Finolex" including cutting the pipes, threading, joining the pipe with approved make cement or sealant, flange joint at every 30m or wherever required with rubber gaskets, necessary fittings, Testing, lowering the pipe below ground upto required depth, clamping the pipe wherever required. | U-PVC (SCH - 40) Plumbing Pipe (ASTM - D - 1785)
U-PVC | Sch - 40 ( 125mm Dia pipe) | U-PVC Sch - 40 ( 125mm Dia pipe) | 0 | Rmt. | 0 | 0
U-PVC | Sch - 40 ( 110mm Dia pipe) | U-PVC Sch - 40 ( 110mm Dia pipe) | 0 | Rmt. | 0 | 0
U-PVC | Sch - 40 ( 90mm Dia pipe) | U-PVC Sch - 40 ( 90mm Dia pipe) | 0 | Rmt. | 0 | 0
U-PVC | Sch - 40 ( 75mm Dia pipe) | U-PVC Sch - 40 ( 75mm Dia pipe) | 0 | Rmt. | 0 | 0
U-PVC | Sch - 40 ( 65mm Dia pipe) | U-PVC Sch - 40 ( 65mm Dia pipe) | 0 | Rmt. | 0 | 0
U-PVC | Sch - 40 (50mm Dia pipe) | U-PVC Sch - 40 (50mm Dia pipe) | 0 | Rmt. | 0 | 0
U-PVC | Sch - 40 (40mm Dia pipe) | U-PVC Sch - 40 (40mm Dia pipe) | 0 | Rmt. | 0 | 0
Water Supply Network | Providing and fixing in position UPVC SCH 40 as per ASTM-D-2466 Ball Valve with ISI marked , inspetion and testing as per ISO etc. all omplete. | U-PVC (SCH - 40) (ASTM-D-2466) Ball Valve
U-PVC Ball Valve | 40mm Dia pipe | U-PVC Ball Valve 40mm Dia pipe | 0 | No. | 0 | 0
U-PVC Ball Valve | 50mm Dia pipe | U-PVC Ball Valve 50mm Dia pipe | 0 | No. | 0 | 0
Water Supply Network | Providing & fixing brass stop valve with ISI marked approved make & quality. All completed. | Brass Stop Valve
Brass Stop Valve - | 125mm Dia. | Brass Stop Valve - 125mm Dia. | 0 | No. | 0 | 0
Brass Stop Valve - | 110mm Dia. | Brass Stop Valve - 110mm Dia. | 0 | No. | 0 | 0
Brass Stop Valve - | 90mm Dia. | Brass Stop Valve - 90mm Dia. | 0 | No. | 0 | 0
Brass Stop Valve - | 75mm Dia. | Brass Stop Valve - 75mm Dia. | 0 | No. | 0 | 0
Brass Stop Valve - | 65mm Dia. | Brass Stop Valve - 65mm Dia. | 0 | No. | 0 | 0
Brass Stop Valve - | 50mm Dia. | Brass Stop Valve - 50mm Dia. | 0 | No. | 0 | 0
Brass Stop Valve - | 40mm Dia. | Brass Stop Valve - 40mm Dia. | 0 | No. | 0 | 0
Water Supply Network | Providing and fixing brass pressure Relief valve with ISI marked approved make & quality all complete. | Brass Pressure Relief Valve
| 75mm Dia | Brass Pressure Relief Valve - 75mm Dia | 0 | No. | 0 | 0
Water Supply Network | Providing and fixing in position screw down brass wheel valve including necessary socket, union, nut etc. complete (conforming to IS 878). | Brass Wheel Valve
Brass Wheel Valve - | 75mm Dia. | Brass Wheel Valve - 75mm Dia. | 0 | No. | 0 | 0
Brass Wheel Valve - | 65mm Dia. | Brass Wheel Valve - 65mm Dia. | 0 | No. | 0 | 0
Brass Wheel Valve - | 50mm Dia. | Brass Wheel Valve - 50mm Dia. | 0 | No. | 0 | 0
Brass Wheel Valve - | 40mm Dia. | Brass Wheel Valve - 40mm Dia. | 0 | No. | 0 | 0
Water Supply Network | Providing & fixing in position ready made S.F.R.C. covers with pre cast frame of approved quality including fixing the frame over the storm water drain/chamber with C.M. 1:3, placing cover, loading & unloading of cover & frame etc complete as per the instructions of Engineer-In-Charge - size 600 x 600 x 75mm thick with frame125 mm thick | SFRC Covers |  | No. | 0 | 0
Water Supply Network | Providing and fixing in position Polypropylene (PP) screwed Ball Valve suitable for maxi working pressure of 10 kg/cm2 with ISI marked , inspection and testing as per ISO etc. all complete. | PP Screwed Ball Valve
PP Screwed Ball Valve - | 40mm Dia pipe | PP Screwed Ball Valve - 40mm Dia pipe | 0 | No. | 0 | 0
PP Screwed Ball Valve - | 50mm Dia pipe | PP Screwed Ball Valve - 50mm Dia pipe | 0 | No. | 0 | 0
PP Screwed Ball Valve - | 65mm Dia pipe | PP Screwed Ball Valve - 65mm Dia pipe | 0 | No. | 0 | 0
PP Screwed Ball Valve - | 80mm Dia pipe | PP Screwed Ball Valve - 80mm Dia pipe | 0 | No. | 0 | 0
PP Screwed Ball Valve - | 100mm Dia pipe | PP Screwed Ball Valve - 100mm Dia pipe | 0 | No. | 0 | 0
Sanitary Fittings | Providing and fixing in position white glazed vitreous chinaware WC squatting pan (Indian type Orissa pattern WC pan size 580x440mm) with 100 mm.dia.'P’or 'S’ trap, including filling of cement concrete 1:4:8 with brick bats/ sinder concrete 1:4:8 under the pan making chasses and holes in floors/ walls and repairing the same with CM 1:3 plaster in it to get the original surface.including scaffolding etc. complete | Indian WC + Trap | 0 | Nos. | 0 | 0
Sanitary Fittings | Add extra for item no. (1A) for colored fittings. | Colored Indian WC + Trap | 0 | Nos. | 0 | 0
Sanitary Fittings | Providing & fixing chromium plated brass flush valve (25mm dia) heavy weight complete.(Jaquar or equivalent). | CP Brass Flush Valve | 0 | Nos. | 0 | 0
Sanitary Fittings | Providing & fixing in position European type wall mounted wash down water closet white glazed vitreous china with `P' or `S' trap as integral part including accessories such as 15 mm.PVC inlet connections, 15 mm. chromium plated brass heavy stop cock (approx. weight 400 gms ) for jet with its fixing arrangement , bestolite black plastic seat (solid) cover with C.P. brass hinges and rubber buffers including PVC flushing system with PVC lead pipe connecting to WC seat complete including cutting chasses and holes in floors and walls and repairing the same with CM 1:3 plastering it original surface etc. complete.(Jaquar or equivalent). | European WC+ Stop cock + Trap+ Jet + Seat | 0 | Nos. | 0 | 0
Sanitary Fittings | Same as item 2(A) above but extra for colored fittings. | Colored European WC+ Stop cock + Trap+ Jet + Seat | 0 | Nos. | 0 | 0
Sanitary Fittings | Providing and fixing half stall urinal (Deluxe) size 610x420x395mm with GI brackets 32mm and GI connection with chromium plated brass waste couplings with chromium plated brass bottle trap including chromium plated stop cock for flushing and making connection, chases, holes in walls and floors repairing the same in CM 1:3 plastering it to original surface etc. complete.(Jaquar or equivalent). | Half Stall Urinal (Delux) + GI Brackets + Waste Coupling + Stop Cock | 0 | Nos. | 0 | 0
Sanitary Fittings | Same as item 3(A). above but extra for colored fittings. | Coloured Half Stall Urinal (Delux) + GI Brackets + Waste Coupling + Stop Cock | 0 | Nos. | 0 | 0
Sanitary Fittings | Same as item No. 3(A) above but extra for automatic flush Jaquar or equivalent valve in urinal instead of normal | Automatic Flush Half Stall Urinal (Delux) + GI Brackets + Waste Coupling + Stop Cock | 0 | Nos. | 0 | 0
Sanitary Fittings | Providing & Fixing approved quality granite Slab partitions of Size 1200 x 600 of 20 mm thick with both side mirror polished. | Granite Slab Partitions | 0 | Nos. | 0 | 0
Sanitary Fittings | Providing and fixing in position counter top wash hand basins comprising of glazed vitreous china of oval shape, size 570x425X20mm fixed in granite counter of size 600 x 750 mm including cost of labor for cutting hole for wash basin with central slot for single wall only and enemal or Alu painted cost iron brackets, 15 mm CP Brass heavy type (400 gms) piller cock, CP Brass GI weste coupling, 32 mm dia CP chain and hard rubber plug 32 mm dia, 15 mm dia PVC inlet connection length not less then 375 mm , 15 mm dia CP brass heavy stop cock , CP brass bottle trap and brass cleaning thimble upto and outside wall gulley trap and drain pipe with GI clips including 40 mm dia GI pipe sleev making chases and holes in walls and floors and repairing the same with cement mortar 1:3 and plastering it to original surface. The Granite Stone shall be fixed either on Rough Kota Stone or RCC Slab platform.(Jaquar or equivalent). | Counter Top Wash Hand Basins of Oval Shape | 0 | Nos. | 0 | 0
Sanitary Fittings | ..do.. as above but without countertop. | Without Counter Top Wash Hand Basins of Oval Shape | 0 | Nos. | 0 | 0
Sanitary Fittings | Same as item 3(A). above but extra for colored fittings. | Colored Counter Top Wash Hand Basins of Oval Shape | 0 | Nos. | 0 | 0
Sanitary Fittings | Extra for Providing & fixing Auto Sensor Tap in place of Pillar Tap (Jaquar or equivalent). | Auto Sensor Counter Top Wash Hand Basins of Oval Shape | 0 | Nos. | 0 | 0
Sanitary Fittings | Providing & fixing in position chromium plated 100 mm dia shower rose casted or sheet pressed with rim type complete including gasket joints.(Jaquar or equivalent). | CP Shower Rose Casted or Sheet Pressed with Rim | 0 | Nos. | 0 | 0
Sanitary Fittings | Providing and fixing in position Chromium plated brass towel rail complete with brackets including making chases in walls and repairing the same complete:(Jaquar or equivalent). | CP Brass Towel Rail | 0 | Nos. | 0 | 0
Sanitary Fittings | Providing and fixing in position chromium plated soap dish including making chases in walls and repairing the same with cement mortar 1:3 complete.(Jaquar or equivalent). | CP Soap Dish | 0 | Nos. | 0 | 0
Sanitary Fittings | Providing and fixing bevelled edge mirror of selected quality glass such as Atul/ Kohinoor/Swastik with 6 mm. hard board back, anodised aluminium frame, 2 Nos.brass CP hanging hooks, wooden gutties and CP brass screws etc. complete. | Bevelled Edge Mirror | 0 | Sqm | 0 | 0
Sanitary Fittings | Providing and fixing 150x150mm. CP brass or vitreous toilet paper holder including making holes in walls and repairing the same to the original condition and including cost of paper roll etc. complete.(Jaquar or equivalent). | CP Brass Toilet Paper Holder | 0 | Nos. | 0 | 0
Sanitary Fittings | Providing and fixing chromium plated soap dispenser as per approved make.(Jaquar or equivalent). | CP Soap Dispenser | 0 | Nos. | 0 | 0
Sanitary Fittings | Providing & Fixing White viterious China Laboratory sink of approved make of 530 x 430 x 180 mm size with CI brackets 40 mm CP brass waste with CP brass unions complete including painting the fittings and cutting and making good the walls & floors where ever required.(Jaquar or equivalent). | White Laboratory Sink | 0 | Nos. | 0 | 0
Sanitary Fittings | Do as above but for SS sink | SS Sink Laboratory Sink | 0 | Nos. | 0 | 0
Sanitary Fittings | Providing & fixing CP SS concealed type heavy duty stop cock(Jaquar or equivalent). | CP SS Heavy Duty Stop Cock | 0 | Nos. | 0 | 0
Sanitary Fittings | Providing & Fixing Heavy Duty ball valves with plastic float for inlet of water storage tanks. | Heavy Duty Ball Valves with Plastic Float
Heavy Duty Ball Valves with Plastic Float - | 15 mm nominal bore | Heavy Duty Ball Valves with Plastic Float - 15 mm nominal bore | 0 | Nos. | 0 | 0
Heavy Duty Ball Valves with Plastic Float - | 25 mm nominal bore | Heavy Duty Ball Valves with Plastic Float - 25 mm nominal bore | 0 | Nos. | 0 | 0
Heavy Duty Ball Valves with Plastic Float - | 50 mm nominal bore | Heavy Duty Ball Valves with Plastic Float - 50 mm nominal bore | 0 | Nos. | 0 | 0
Heavy Duty Ball Valves with Plastic Float - | 32mm nominal bore | Heavy Duty Ball Valves with Plastic Float - 32mm nominal bore | 0 | Nos. | 0 | 0
Heavy Duty Ball Valves with Plastic Float - | 40 mm nominal bore | Heavy Duty Ball Valves with Plastic Float - 40 mm nominal bore | 0 | Nos. | 0 | 0
Sanitary Fittings | Providing and fixing white flat back standard urinal with integrated EFS 610x390x370 of "Hindware" (Senso art Cat. no. 60018) with CI large brackets, GI extension piece, CP Spreader and 10mm dia. CP connector pipe, CP flanges, including dome type CP waste coupling, waste connection through C.P. bottle trap necessary fixtures etc. complete. | Flat Back Urinal with EFS | 0 | Nos. | 0 | 0
Sanitary Fittings | Providing & fixing CP brass health faucet of "Jaquar" make ( No. ALD 573) cum ablution tap assembly of approved make with 15 mm CP brass 2 way bibcock (Cat .No. FLR-5041N) of approved make with wall flange and 1 mtr. flexible tube. | CP Brass Health Faucet | 0 | Nos. | 0 | 0
Sanitary Fittings | Providing and fixing trough type stainless steel wash basin wash basin of size Length as per required sizeX 450 widex 160 deep of approved make, made of 304grade SS, with material thickness of 0.8mm, with surface satin finish, seamless welded construction, 50mm perforated outlet at the center, includind 40mm high rear upstand, side panels with integrated brackets including stainless steel screws and dowels. The rate shall include standard quality including inlet and outlet connections, Pillar cock long neck foam flow of make no. F100002, stop cock, angle cock of approved quality, C.P. Brass bottle trap, CI Brackets CP brass waste coupling, cutting & making good the wall, etc. complete. (All plumbing fixtures shall be of "Hindware/Jaquar" make). All necessary supports/brackets and fittings shall be S.S.Rate shall be for RMT length of Basin. | S.S. Wash Basin with Satin Finish | 0 | Rmt. | 0 | 0
Sanitary Fittings | Providing and fixing C.P. brass bib cock of "Jaquar" make (No. FLR-5047N) of 15mm dia including Teflon tap, leak proof fittings, etc. | C.P. Brass Bib Cock | 0 | No. | 0 | 0
Sanitary Fittings | Supplying, fixing & testing PVC floor trap (6 Kg/Sq cm) with solvent cement joints, including all the fittings. The work shall include wall chase and making good the same in cement mortar complete to the satisfaction of engineer-in-charge. | PVC Floor Trap
| P Trap 75 mm |  | 0 | No. | 0 | 0
| P Trap 100 mm |  | 0 | No. | 0 | 0
Sanitary Fittings | Providing & fixing S.S. Three piece jali 150x150mm incl. Cement rendering, etc. complete | S.S. Three Piece Jali | 0 | No. | 0 | 0
Sanitary Fittings | Providing ,fixing & testing pipes for water supply of following diameters at all levels, including with all necessary fixtures like bend, elbow etc. Quoted rate shall be inclusive of excavation and refilling the trenches / cutting floors & wall / making hole in RCC/ Brick work / making groove/ clamping finishing, jointing & sealing the same with sealant , making good after work etc. including hydro test complete as directed by engineer in charge.
Sanitary Fittings | Providing and fixing in position full way (peet) valve of approved manufacturer | Full Way (Peet) Valve
Full Way Valve - | 25 mm dia. | Full Way Valve - 25 mm dia. | 0 | No. | 0 | 0
Full Way Valve - | 40mm dia | Full Way Valve - 40mm dia | 0 | No. | 0 | 0
Full Way Valve - | 50mm dia. | Full Way Valve - 50mm dia. | 0 | No. | 0 | 0
Sanitary Fittings | Supplying, fixing & testing UPVC SWR pipe as per IS : 13592 of "Finolex or Supreme" make in floor and on wall for waste connections with solvent cement joints, including all the fittings laid under floor concealed in wall, encasing with PCC etc. The work shall include wall chase and making good the same in cement mortar complete to the satisfaction of engineer-in-charge. Encasing PCC shall be paid under relavent item. | U-PVC (SWR) (Type - B) Pipe
U-PVC (SWR) (Type - B) - | 160mm dia. | U-PVC (SWR) (Type - B) - 160mm dia. | 0 | Rmt. | 0 | 0
U-PVC (SWR) (Type - B) - | 110mm dia. | U-PVC (SWR) (Type - B) - 110mm dia. | 0 | Rmt. | 0 | 0
U-PVC (SWR) (Type - B) - | 75mm dia. | U-PVC (SWR) (Type - B) - 75mm dia. | 0 | Rmt. | 0 | 0
U-PVC (SWR) (Type - B) - | 50mm dia. | U-PVC (SWR) (Type - B) - 50mm dia. | 0 | Rmt. | 0 | 0
Sanitary Fittings | Providing and fixing Square mouth Stone ware Gully Trap grade "A" 100 x100 size "P" type of approved quality, including 230mm thick brick masonary chamber of 300 x300mm clear inside in C.M. (1:5) plastered on both sides in C.M. (1:3) with C.I cover not less than 4.5 kg and frame not less than 2.7 kg. to fixed in Cement concrete 1:2:4 including necessary excavation to required depth,1:4:8 bedding of 150mm thick etc. complete. | Square Mouth Stone Ware Gully Trap | 0 | No. | 0 | 0
Sanitary Fittings | Providing and fixing 100 mm dia. C.I.Vent pipe upto 1m length with Cowl piece for Air Ventilator with jali wire mesh including 25mm deep seal lead joint. etc. complete. | C.I. Vent Pipe upto 1m | 0 | No. | 0 | 0
Sanitary Fittings | Providing and fixing stainless steel sink with drain board of Nirali " Elegance- Large (9.5") " or equivalent make of overall size of 1145 x 510 x 241 mm depth of approved make in line and level including providing & fixing 32mm diameter C.P. Bottle trap, waste coupling of approved make inlet and outlet connections etc. complete as per instructions of Engineer-in-charge. | S.S. Sink with Drainboard | 0 | No. | 0 | 0
Sanitary Fittings | Providing and fixing 15mm C.P. Brass stop cock "Jaquar" make (No. FUS-29053) (open or concealed) of standard design approved make. | C.P. Brass Stop Cock | 0 | No. | 0 | 0
Sanitary Fittings | Providing and placing on terrace (at all floor levels) polyethylene water storage tank of ISI: 12701 marked indicating the BIS license No. with cover and suitable locking arrangement and making necessary holes for inlet, outlet and over flow pipes, supply and fixing of fittings but without the base support for tank (Sintex, Electroplast, Star, Lotus or equivalent having valid ISI License) | Polyethylene Water Storage Tank
| 3000 Litre | Polyethylene Water Storage Tank - 3000 Litre | 0 | No. | 0 | 0
| 5000 Litre | Polyethylene Water Storage Tank - 5000 Litre | 0 | No. | 0 | 0
Sanitary Fittings | Supplying, fixing & testing PVC pipe (6 Kg/Sq cm) of "Finolex or Supreme" make in floor and on wall confirming to IS 4985 for waste connections with solvent cement joints, including all the fittings laid under floor concealed in wall, encasing with PCC etc. The work shall include wall chase and making good the same in cement mortar complete to the satisfaction of engineer-in-charge. Encasing PCC shall be paid under relavent item. | PVC Pipe (6 Kg/Sq cm) |  |  |  | 0
PVC Pipe (6 Kg/Sq cm) - | 160mm dia. | PVC Pipe (6 Kg/Sq cm) - 160mm dia. | 0 | 1250 | RMT | 0
PVC Pipe (6 Kg/Sq cm) - | 110mm dia. | PVC Pipe (6 Kg/Sq cm) - 110mm dia. | 0 | 575 | RMT | 0
PVC Pipe (6 Kg/Sq cm) - | 75mm dia | PVC Pipe (6 Kg/Sq cm) - 75mm dia | 0 | 400 | RMT | 0
PVC Pipe (6 Kg/Sq cm) - | 50mm dia | PVC Pipe (6 Kg/Sq cm) - 50mm dia | 0 | 300 | RMT | 0
Sewerage & Drainage | Providing, laying and fixing in position salt glazed stoneware full round pipeline with cement caulked joints in cement mortar 1:3 including cost of 100mm thick bed concrete all around with 1:4:8 (1cement :4 coarse sand:8 coarse aggregate) 20 mm down and testing of joints etc. complete. | Salt Glazed Stoneware Full Round Pipeline
Salt Glazed Stoneware Full Round Pipeline - | 100 mm. internal dia. | Salt Glazed Stoneware Full Round Pipeline - 100 mm. internal dia. | 0 | Rmt. | 0 | 0
Salt Glazed Stoneware Full Round Pipeline - | 150 mm. internal dia. | Salt Glazed Stoneware Full Round Pipeline - 150 mm. internal dia. | 0 | Rmt. | 0 | 0
Salt Glazed Stoneware Full Round Pipeline - | 200 mm. internal dia. | Salt Glazed Stoneware Full Round Pipeline - 200 mm. internal dia. | 0 | Rmt. | 0 | 0
Sewerage & Drainage | Providing & fixing in position stoneware intercepting traps including embedding in cement concrete 1:2:4 & jointing with cement mortar 1:3 etc. complete. | Stoneware Intercepting Traps
Stoneware Intercepting Traps - | 100 mm. dia. | Stoneware Intercepting Traps - 100 mm. dia. | 0 | Nos. | 0 | 0
Stoneware Intercepting Traps - | 150 mm. dia. | Stoneware Intercepting Traps - 150 mm. dia. | 0 | Nos. | 0 | 0
Stoneware Intercepting Traps - | 200 mm. dia. | Stoneware Intercepting Traps - 200 mm. dia. | 0 | Nos. | 0 | 0
Sewerage & Drainage | Providing and fixing in position SW gully traps with P or S trap rebated tops (Strong make) 150mm.x 150 mm. with CI grating and 100mm outlet brick masonry chambers of required size, inside & outside smooth plaster & CI cover with frame of size 30x30 cm including necessary excavation, bed PCC, disposal of excavated soil after back filling etc. complete. | SW Gully Traps with P or S Trap Rebated Tops | 0 | Nos. | 0 | 0
Sewerage & Drainage | Providing and fixing in position 100mm dia PVC Nahani trap with hinged perforated cover including making necessary chases and holes in floor and walls & repairing the same to original condition complete. | PVC Nahani Trap With Hinged Perforated Cover | 0 | Nos. | 0 | 0
Sewerage & Drainage | Providing & fixing SS floor trap for sterile area bucket type double sealed 200/300 mm sq. top grill and 75-100 mm outlet. (Make- Flow control/ IUS/IEWI) as per drawing enclosed. | SS Floor Trap | 0 | Nos. | 0 | 0
Sewerage & Drainage | Providing and fixing HDPE Pharma Trap of Aseem Make or Equivalent with S S Cover Etc complete. | HDPE Pharma Trap | 0 | Nos | 0 | 0
Sewerage & Drainage | Providing and fixing in position rigid PVC pipe line(supreem,kisan make) jointed by adhesive solution and rubber rings & fixed to the walls with PVC clamps etc.complete. ( pressure 4 kg/cm2). | Rigid PVC Pipe Line
Rigid PVC Pipe Line - | 75 mm. dia. | Rigid PVC Pipe Line - 75 mm. dia. | 0 | Rmt. | 0 | 0
Rigid PVC Pipe Line - | 100 mm. dia. | Rigid PVC Pipe Line - 100 mm. dia. | 0 | Rmt. | 0 | 0
Rigid PVC Pipe Line - | 150 mm. dia. | Rigid PVC Pipe Line - 150 mm. dia. | 0 | Rmt. | 0 | 0
Rigid PVC Pipe Line - | 200 mm. dia. For sewage line | Rigid PVC Pipe Line - 200 mm. dia. For sewage line | 0 | Rmt. | 0 | 0
Sewerage & Drainage | Providing and constructing manhole grease and grit chambers 900x450 mm clear inside dimensions in 200/230 mm, first class chimney bricks in cement mortar 1:4 over 150 mm cement concrete 1:4:8 base benching in 1:2:4 with 20mm aggregate making saucer drain plaster in CM 1:3 inside walls and concrete surface with smooth finish using extra cement including 900 x 450 mm size CI manhole cover and frame weighing not less then 52 Kg. including necessary excavation back filling disposal of surplus soil within premises etc. complete. | Manhole Grease & Grit Chambers 900x450 mm
Sewerage & Drainage | Same as item (7) above but for chambers of 600x600 mm. size. : | Chambers 600x600 mm
Sewerage & Drainage | Same as item (7) above but for chambers of 600x450 mm. size. | Chambers 600x450 mm
Sewerage & Drainage | Same as item (7) above but for chambers of 900x600 mm. size. : | Chambers 900x600 mm
Sewerage & Drainage | Same as item (7) above but for chambers of 900x1200 mm. size. | Chambers 900x1200 mm
Sewerage & Drainage | Providing & making brick chamber of size 600X600X1000 deep Base PCC 1:3:6 100mm thick & M-20 raft 150mm thick with nominal rinforcement & 200/230 mm thick first class chimney brick wall 1:4 , inside smooth plaster 1:3 CI top cover & frame of size 550 x 550 mm weight upto 35 Kg. including necessary excavation, back filling ,disposal of surplus soil within premises etc. complete. | Brick Chamber 600x600x1000 Deep | 0 | Nos. | 0 | 0
Sewerage & Drainage | Providing and fixing PVC pressure pipes 4kg/cm² (for rain water) including necessary fittings such as bends, sockets, shoes, clamps, rubber rings and jointed with adhesive solution etc. complete. (supreem, kisan,kasta make). | PVC Pressure Pipes 4Kg/Cm²
PVC (4 Kg / Cm²) - | 100 mm. dia. | PVC (4 Kg / Cm²) - 100 mm. dia. | 0 | Rmt. | 0 | 0
PVC (4 Kg / Cm²) - | 150 mm. dia. | PVC (4 Kg / Cm²) - 150 mm. dia. | 0 | Rmt. | 0 | 0
PVC (4 Kg / Cm²) - | 200 mm. dia. | PVC (4 Kg / Cm²) - 200 mm. dia. | 0 | Rmt. | 0 | 0
Sewerage & Drainage | Providing & fixing HDPE 6Kg/Cm² pipe line including Welding & fittings for internal drainage. | HDPE 6Kg/Cm² Pipe Line
HDPE 6Kg/Cm² - | 100 mm. dia. | HDPE 6Kg/Cm² - 100 mm. dia. | 0 | Rmt. | 0 | 0
HDPE 6Kg/Cm² - | 150 mm. dia. | HDPE 6Kg/Cm² - 150 mm. dia. | 0 | Rmt. | 0 | 0
HDPE 6Kg/Cm² - | 200 mm. dia. | HDPE 6Kg/Cm² - 200 mm. dia. | 0 | Rmt. | 0 | 0
Sewerage & Drainage | Providing & fixing HDPE 4Kg/Cm² pipe line including Welding & fittings for external drainage. | HDPE 4Kg/Cm² Pipe Line
HDPE 4Kg/Cm² Pipe Line - | 100 mm. dia. | HDPE 4Kg/Cm² Pipe Line - 100 mm. dia. | 0 | Rmt. | 0 | 0
HDPE 4Kg/Cm² Pipe Line - | 150 mm. dia. | HDPE 4Kg/Cm² Pipe Line - 150 mm. dia. | 0 | Rmt. | 0 | 0
HDPE 4Kg/Cm² Pipe Line - | 200 mm. dia. | HDPE 4Kg/Cm² Pipe Line - 200 mm. dia. | 0 | Rmt. | 0 | 0
Sewerage & Drainage | Providing & fixing PPRL 6Kg/Cm² pipe line including Welding & fittings for external drainage. | PPRL 6Kg/Cm² Pipe Line
PPRL 6Kg/Cm² Pipe Line - | 100 mm. dia. | PPRL 6Kg/Cm² Pipe Line - 100 mm. dia. | 0 | Rmt. | 0 | 0
PPRL 6Kg/Cm² Pipe Line - | 150 mm. dia. | PPRL 6Kg/Cm² Pipe Line - 150 mm. dia. | 0 | Rmt. | 0 | 0
PPRL 6Kg/Cm² Pipe Line - | 200 mm. dia. | PPRL 6Kg/Cm² Pipe Line - 200 mm. dia. | 0 | Rmt. | 0 | 0
Sewerage & Drainage | Providing and laying Precast drain (Silver Fuji) Size upto 600-900 mm bredth wall thickness upto 150 mm including joint treatment and cover , Grade of concrete shall be M:40 . Drain fixing all contractor scope including mechanical means hyda etc , | Precast Drain (Silver Fuji) | 0 | Rmt. | 0 | 0
Sewerage & Drainage | Providing and fixing SN4 (Stiffness Class 4 KN/m2) as per IS -15328-2003 of supreme / Finolex make or equivalent make for sewage line including cutting, testing and providing all necessary fitting & fixtures, laying into required slope, joining the pipe with approved make cement or sealant, making the surface good etc. all complete. | SN 4 Pipe for Sewage Line
SN 4 - | 150 mm dia - O.D | SN 4 - 150 mm dia - O.D | 0 | Rmt. | 0 | 0
SN 4 - | 200 mm dia - O.D | SN 4 - 200 mm dia - O.D | 0 | Rmt. | 0 | 0
SN 4 - | 225 mm dia - O.D | SN 4 - 225 mm dia - O.D | 0 | Rmt. | 0 | 0
SN 4 - | 250 mm dia - O.D | SN 4 - 250 mm dia - O.D | 0 | Rmt. | 0 | 0
Sewerage & Drainage | Providing & laying RCC NP2 class conforming to IS: 458 for pipes with spigot jointed drains, cables etc. including excavation upto required depth & width & disposal of surplus earth within plot boundary limits lowering to required level/gradient, jointing with CM 1:2, laying of pipe in joints, back filling the trenches, compaction and making good teh same etc. complete (Encasing P.C.C. work and bed concrete for laying will be paid separately as per regular item). Inspection & hydraulic testing of the pipes will be witnessed by the representative of client/Consultant at Manufacturer's shop before dispatch. | NP 2 Pipes with Spigot Joints
NP 2 - | 150mm dia | NP 2 - 150mm dia | Rmt | Rmt. | 0 | 0
NP 2 - | 200mm dia | NP 2 - 200mm dia | 0 | Rmt. | 0 | 0
NP 2 - | 200mm dia | NP 2 - 200mm dia | 0 | Rmt. | 0 | 0
NP 2 - | 250mm dia. | NP 2 - 250mm dia. | 0 | Rmt. | 0 | 0
Miscellanious | Supplying Labor | Supplying Labor - Plumbers | 0 | Nos. | 0 | 0
Miscellanious | Core cutting in RCC upto 250 mm thk | Core Cutting in RCC upto 250 mm thk
Core Cutting in RCC - | 100 mm dia | Core Cutting in RCC - 200 mm dia | 0 | Nos. | 0 | 0
Core Cutting in RCC - | 150 mm dia | Core Cutting in RCC - Construction of rain water harvesting pit , per structure including all earth work in excavation, back filling with available excavated earth, with disilting and oil trap , necessary compaction and shifting of surplus earth outside by mechanical means as directed by the Project Incharge, including drilling with RC/DC/Calyx rig having 400/450mm dia bore size in all kind of strata except hard rock, PCC 1:5:10 , 200mm thick foundation concrete, brick work in cement mortar 1:4 (1 cement : 4 coarse sand)/RCC as per structural design to be approved .PVC coated safety steel foot rest of 12mm dia MS bars grouted rigidly in cement concrete 1:2:4 @300mm c/c, 200mm thick RCC tank cover slab in cement concrete M20 i/c providing and placing necessary steel raft, bars and to keep the provision of removable slab of approx. 1 m x 1m size, filling 300mm, 300mm & 300mm thick of 40-65mm nominal size graded stone aggregate, small stone and sand layer respectively, 100mm dia CI vent pipe,250mm dia uPVC slotted pipes 6Kg./sq cm working pressure upto 20 meter deep , filling around the slotted pipes and packing 3mm to 6mm sized graded and screened rounded pea gravel duly washed fabricating and placing grating at the mouth of pipes, placing 2 nos. 560mm dia SFRC manhole cover with frame etc. i/e all necessary materials and equipments required for all relevant operations as shown in the drawing. The depth of drilling and slotted pipes shall be approximately to terminate above the underground aquifer. Volume specified is "effective" water storage volume as per detailed sketch. (Installation should be as per tender drawing .size of rainwater harvesting upto 4x4x3.3 mtr . | 0 | Nos. | 0 | 0
Core Cutting in RCC - | 200 mm dia | Core Cutting in RCC - Providing & fixing S.S. wrungs in rcc wall as per drawing wherever required for ladders complete. | 0 | Nos. | 0 | 0
Miscellanious | Construction of rain water harvesting pit , per structure including all earth work in excavation, back filling with available excavated earth, with disilting and oil trap , necessary compaction and shifting of surplus earth outside by mechanical means as directed by the Project Incharge, including drilling with RC/DC/Calyx rig having 400/450mm dia bore size in all kind of strata except hard rock, PCC 1:5:10 , 200mm thick foundation concrete, brick work in cement mortar 1:4 (1 cement : 4 coarse sand)/RCC as per structural design to be approved .PVC coated safety steel foot rest of 12mm dia MS bars grouted rigidly in cement concrete 1:2:4 @300mm c/c, 200mm thick RCC tank cover slab in cement concrete M20 i/c providing and placing necessary steel raft, bars and to keep the provision of removable slab of approx. 1 m x 1m size, filling 300mm, 300mm & 300mm thick of 40-65mm nominal size graded stone aggregate, small stone and sand layer respectively, 100mm dia CI vent pipe,250mm dia uPVC slotted pipes 6Kg./sq cm working pressure upto 20 meter deep , filling around the slotted pipes and packing 3mm to 6mm sized graded and screened rounded pea gravel duly washed fabricating and placing grating at the mouth of pipes, placing 2 nos. 560mm dia SFRC manhole cover with frame etc. i/e all necessary materials and equipments required for all relevant operations as shown in the drawing. The depth of drilling and slotted pipes shall be approximately to terminate above the underground aquifer. Volume specified is "effective" water storage volume as per detailed sketch. (Installation should be as per tender drawing .size of rainwater harvesting upto 4x4x3.3 mtr . | Rain Water Harvesting Pit | 0 | Nos. | 0 | 0
Miscellanious | Providing & fixing S.S. wrungs in rcc wall as per drawing wherever required for ladders complete. | SS Wrungs in RCC Walls | 0 | Nos. | 0 | 0
Miscellanious | Providing & fixing 25 mm thk sand stone for permanent shuttering of coverd rcc drain. | Sand Stone for Permanent Shuttering of Coverd RCC Drain. | 0 | Sqm | 0 | 0
Miscellanious | Dewatering of subsoil/rain water other then excavated pits/trenches as directed by Engineer in-charge. | Dewatering of Subsoil / Rain Water | 0 | HP/hrs. | 0 | 0
Miscellanious | Providing & fixing MS Puddle flunge upto 350mm long and 200 mm dia for services in RCC at locations marked in the drawing or as per instructions of engineer incharge. | MS Puddle Flunge | 0 | Nos | 0 | 0
Miscellanious | Providing and fixing in position 100 mm dia good quality level indicator | Good Quality Level Indicator (100 mm Dia.) | 0 | Nos | 0 | 0
Miscellanious | Providing and fixing in position 100 mm dia PVC air vent | PVC Air Vent (100mm Dia.) | 0 | Nos | 0 | 0