## Labour
Code Nos | Item | Qty | Unit | Labour / Bhisti | Mason (concrete / Brick / Plaster) | Carpenter | BarBender | Mate | Painter | Mixer | Operator | Mason (Tile) | Cement (Bag) | Sand (CuM) | Sand (MT) | 20mm CA (CuM) | 10mm Greet (CuM) | 33mm to 90 mm CA (CuM) | Bricks | RMC | JCB (Hrs) | Other Equipment | Lime
A-1 | Excavation | 10 | CuM | 0.2 |  |  |  | 0.04 | [12 empty] | 0.033333
A-2-c | Fill - Sand | 10 | CuM | [10 empty] | 1.25 | 1.75
A-2-d | Fill - Quarry Dust | 10 | CuM | [10 empty] | 1.25 | 1.75
A-3 | Surface Dressing of Ground | 10 | Sqm | 0.0327
A-4 | Rubble Soiling | 10 | Sqm
A-4-a | Metal - 250mm thk | 10 | Sqm | [14 empty] | 0.27
A-4-b | Metal - 125mm thk | 10 | Sqm | [14 empty] | 0.127
A-5 | Cleaning the area | 10 | Sqm
B-2 | PCC : 40 mm Thick | 10 | Sqm | 0.22 | 0.08 |  |  |  |  | 0.14 | 0.07
B-2 | PCC : 1:4:8 | 10 | CuM | 2.9 | 0.17 |  |  |  |  | 0.14 | 0.07 |  | 3.4 | 0.47 | 0.658 | 0.65 | 1.0075 | 0.25
B-2 | M10 : 1:3:6 | 10 | CuM | 2.9 | 0.17 |  |  |  |  | 0.14 | 0.07 |  | 4.4 | 0.445 | 0.623 | 0.7 | 1.085
B-1-c | Mix 1:1.5:3 | 10 | CuM | 2.9 | 0.17 |  |  |  |  | 0.14 | 0.07 |  | 6.4 | 0.445 | 0.623 | 0.67 | 1.0385
B-1-c | Mix 1:2:4 | 10 | CuM | 2.9 | 0.17 |  |  |  |  | 0.14 | 0.07 |  | 6.4 | 0.445 | 0.623 | 0.67 | 1.0385
B-1-c | RMC | 10 | CuM | 0.84615 | 0.17 | [14 empty] | 1
| Apply Bitumen Paint | 10 | Cum | 0.19 |  |  |  |  | 0.2
B-4 | High yield strength T M T Bars | 10 | MT | 10 |  |  | 10
B-5 | Centering - Wall Columns | 10 | Sqm | 0.2 |  | 0.25
B-6 | Centering - Roofs | 10 | Sqm | 0.2 |  | 0.23
B-6-a | Centering - Sides / Soffits | 10 | Sqm | 0.2 |  | 0.3
C-1 | P & L Brick Masonary 1:3 | 10 | CuM | 2 | 0.94 | [7 empty] | 1.99 | 0.21 | 0.294 |  |  |  | 473
C-1 | P & L Brick Masonary 1:4 | 10 | CuM | 2 | 0.94 | [7 empty] | 1.59 | 0.225 | 0.315 |  |  |  | 473
C-1 | P & L Brick Masonary 1:5 | 10 | CuM | 2 | 0.94 | [7 empty] | 1.31 | 0.232 | 0.3248 |  |  |  | 473
C-1 | P & L Brick Masonary 1:6 | 10 | CuM | 2 | 0.94 | [7 empty] | 1.09 | 0.232 | 0.3248 |  |  |  | 473
C-1 | P & L Brick Masonary 1:1:6 (LIME) | 10 | CuM | 2 | 0.94 | [7 empty] | 1.05 | 0.232 | 0.3248 |  |  |  | 473 |  |  |  | 0.05
C-3 | P & C Partition Wall (Half Brick) 1:3 | 10 | Sqm | 0.27 | 0.12 | [7 empty] | 1.88 | 0.2 | 0.28 |  |  |  | 520
C-3 | P & C Partition Wall (Half Brick) 1:4 | 10 | Sqm | 0.27 | 0.12 | [7 empty] | 1.51 | 0.24 | 0.336 |  |  |  | 520
C-3 | P & C Partition Wall (Half Brick) 1:1:6 | 10 | Sqm | 0.27 | 0.12 | [7 empty] | 0.99 | 0.21 | 0.294 |  |  |  | 520 |  |  |  | 0.035
D-1-a | IPS Flooring 1:2:4 for 50mm thk | 10 | Sqm | [9 empty] | 3.35 | 0.21 | 0.294 | 0.42
D-1-b | IPS Flooring 1:2:4 for 75mm thk | 10 | Sqm | [9 empty] | 4.81 | 0.31 | 0.434 | 0.62
D-3 | M20 Grade Concrete GGBS & Hardner | 10 | Sqm
D-3-a | M:20 Concrete with GGBS RMC | 10 | Sqm
D-4 | P/C & Filling Groove with Polysulphide | 10 | Rmt
D-5 | P & L 25mm thk Kotastone for Treads, Entrance Steps | 10 | Sqm | [9 empty] | 0.22 | 0.05
D-6 | P & L 12 to 15mm thk Kotastone for risers | 10 | Sqm | [9 empty] | 0.22 | 0.05 | [6 empty] | 1.2
D-7 | P & L 6mm Glaze Tiles in Floor | 10 | Sqm | [17 empty] | 0
D-7-a | i) Floor - 300mmx300mm | 10 | Sqm | 2 | 1.8
D-7-b | ii) Floor - 300mmx450mm | 10 | Sqm
D-7-c | iii) Floor-450mm x 600mm size | 10 | Sqm
D-7-d | i) Dedo - 300mmx300mm | 10 | Sqm
D-7-e | ii) Dedo - 300mmx450mm | 10 | Sqm
D-7-f | iii) Dedo - 450mm x 600mm size | 10 | Sqm
D-8 | a) P & L Vitrified Tiles for Flooring | 10 | Sqm
D-8-a | b) P & L Vitrified Tiles for Skirting | 10 | Sqm
D-9 | P & L 25mm thk Granite | 10 | Sqm
D-10 | b) P & L Epoxy Flooring for 4mm thk | 10 | Sqm
E-1 | 15mm laster to Ceiling | 10 | Sqm | 0.2 | 0.08
E-1-a | 15mm laster to Walls | 10 | Sqm | 0.2 | 0.06
E-2 | 15mm laster to Walls - Stoncrete | 10 | Sqm | 0.3 | 0.15
E-3 | P & L 20mm thk Waterproof Plaster | 10 | Sqm
E-4 | P & L 12mm to 15mm thk Waterproof Plaster | 10 | Sqm
E-5 | 15 mm Plaster 1:3 | 10 | Sqm | 0.2 | 0.08
E-5 | 15 mm Plaster 1:4 | 10 | Sqm | 0.2 | 0.08 | [7 empty] | 0.24 | 0.05 | 0.07
E-5 | 15 mm Plaster 1:5 | 10 | Sqm | 0.2 | 0.08 | [7 empty] | 0.19 | 0.05 | 0.07
E-5 | 15 mm Plaster 1:6 | 10 | Sqm | 0.2 | 0.08 | [7 empty] | 0.16 | 0.05 | 0.07
E-5 | 20 mm Plaster 1:3 | 10 | Sqm | 0.2 | 0.08
E-5 | 20 mm Plaster 1:4 | 10 | Sqm | 0.2 | 0.08 | [7 empty] | 0.41 | 0.09 | 0.126
E-5 | 20 mm Plaster 1:5 | 10 | Sqm | 0.2 | 0.08 | [7 empty] | 0.32 | 0.09 | 0.126
E-5 | 20 mm Plaster 1:6 | 10 | Sqm | 0.2 | 0.08 | [7 empty] | 0.27 | 0.09 | 0.126
E-5-a | ii) P & L 20mm thk Mala Plaster | 10 | Sqm
E-7 | P & F Chicken Mesh | 10 | Sqm
E-8 | i) P & L 75mmx75mm thk Vata | 10 | Rmt
E-8-a | ii) P & L 100mmx100mm thk Vata | 10 | Rmt
E-9 | Paint - White Wash in 3 Coats | 10 | Sqm | 0.01 |  |  |  |  | 0.02
E-10 | Paint - Colour Wash in 3 Coats | 10 | Sqm | 0.01 |  |  |  |  | 0.03
E-11 | P & A Synthetic Enamel Paint | 10 | Sqm
E-12 | P & A Biral White Putty | 10 | Sqm
E-13 | P & L Distemper Paint | 10 | Sqm | 0.04 |  |  |  |  | 0.08
F-1 | P & L Cement Paint | 10 | Sqm | 0.11 |  |  |  |  | 0.15
F-1-a | a) Pull and Push type Rolling shutters. | 10 | Sqm
F-1-b | b) Extra for Hand Gear Operation | 10 | Sqm
F-1-c | c) Extra for providing partly Gilled shutter | 10 | Sqm
F-1-d | d) Extra for 900mmx1500mm Hung Openable Wicket Gate | 10 | Sqm
F-2 | a) For Single shutter,( Max. width of 1.2m only) | 10 | Sqm
F-2-a | b) For Double shutter | 10 | Sqm
F-2-b | A) Extra on above rate for 5mm glass toughening | 10 | Sqm
F-2-c | B) Extra for providing & fixing floor spring | 10 | Nos
F-2-d | C) Extra on above rate for door closer | 10 | Nos
F-2-e | D) Extra for anodize on aluminum section | 10 | Sqm
F-3 | P & Fixing Aluminium Glazed Windows | 10 | Sqm
F-4 | P & Fixing Aluminium Three Track Windows | 10 | Sqm
F-6 | P & Fixing Aluminum Glazed Partition | 10 | Sqm
F-7 | Emergency Doors (Sp Door) | 10 | Nos
F-8 | (a) For Single Shutter Door | 10 | Sqm
F-8-a | (b) For Double Shutter Door | 10 | Sqm
G-1 | Fabrication, Erection of Stru.Steel | 10 | MT
G-1-a | ii) Tubular section,SHS/RHS,bends,caps etc procured by the Client. | 10 | MT
G-2 | Painting of Stru. Steel | 10 | MT
G-3 | Fabrication & Erection of Insert Plate | 10 | MT
G-4 | i) Bolts Upto and including 20mm dia | 10 | Kg
G-4-a | ii) Bolts Above 20mm dia up to 40mm dia | 10 | Kg
G-5 | P & Fixing MS Pipe Handrailing | 10 | Rmt
G-5-a | i) P & F SS304 Railing | 10 | Rmt
G-5-b | ii) Only Handrail | 10 | Rmt
G-6 | P & Fabricating MS Grating | 10 | Kg
G-7 | P/ Fab/ Threading Sag Rods | 10 | Kg
G-8 | P & Fixing 2.0mm thk G.I Sheet Gutter | 10 | Rmt
J-1 | P & I Antitermite Treatment | 10 | Sqm
J-2 | P & L 200mm thk Plinth Protection | 10 | Sqm
J-3 | P & Laying NP2 pipes | 10 | Rmt
J-3-a | i) 150mm dia | 10 | Rmt
J-3-b | ii) 230mm dia | 10 | Rmt
J-3-c | iii) 300mm dia | 10 | Rmt | [9 empty] | 0.02
J-3-d | iv) 450mm dia | 10 | Rmt | [9 empty] | 0.05
J-3-e | v) 600mm dia | 10 | Rmt
J-3-f | vi) 900mm dia | 10 | Rmt
J-4 | P & Fixing 40mm G I Spouts | 10 | Nos
J-6 | P & F False Ceiling | 10 | Sqm
J-7 | a) P & F 40mm thk Paver Block | 10 | Sqm
J-7-a | b) P & F 60mm thk Paver Block | 10 | Sqm
J-7-b | c) P & F 80mm thk Paver Block | 10 | Sqm
J-7-c | a) Extra for Rubber Mould 60mm thk | 10 | Sqm
J-7-d | b) Extra for Rubber Mould 80mm thk | 10 | Sqm
J-8 | P & F Precast Kerbstone | 10 | Rmt
J-9 | Cutting & Filling 5 mm wide x 40 mm Groove | 10 | Rmt
J-12 | P & F A.C.Panel | 10 | Sqm
J-13 | Semi Unitized method Structural glazing | 10 | Sqm
J-14 | Rate Difference with 5mm Non Toughen Glass | 10 | Sqm
J-15 | Extra over cost for 5mm toughening | 10 | Sqm
J-17 | (a) P & F Floor Trap 75 mm dia | 10 | Nos
J-17-a | (b) P & F Floor Trap 100 mm dia | 10 | Nos
J-19 | P/ Applying concrete bonding agent | 10 | Sqm
J-20 | (a) On Masonry surface upto 25 mm thick | 10 | Sqm
J-20-a | (b) On concrete surface upto 25 mm thick | 10 | Sqm
J-21 | P & F SS316 Floor Trap | 10 | Nos
J-22 | (i) P & F HDPE 110 mm dia OD pipe line | 10 | Rmt
J-22-a | (ii) P & F HDPE 160 mm dia OD pipe line | 10 | Rmt
J-23 | (i) P & M 600x450 mm int. size up to 600 mm depth | 10 | Nos
J-23-a | (ii) P & M 600x600 mm int. size up to 600 mm depth | 10 | Nos | [9 empty] | 4
J-23-b | (iii) P & M 900x900 mm int. size up to 900 mm depth | 10 | Nos | [9 empty] | 6
J-24 | P & F PVC Pipeline for Rain Water | 10 | Rmt
J-24-a | i. 75 mm dia od pvc pipe line | 10 | Rmt
J-24-b | ii. 90 mm dia od pvc pipe line | 10 | Rmt
J-24-c | iii. 110 mm dia od pvc pipe line | 10 | Rmt
J-24-d | iv. 160 mm dia od pvc pipe line | 10 | Rmt
J-24-e | v. 200 mm dia od pvc pipe line | 10 | Rmt
K-1 | AAC Block 600x100x200 | 10 | CuM

## Material
Code Nos | Item | Qty | Unit | Sand (Concreting) (CuM) | 20mm CA (CuM) | 10mm Greet (CuM) | Cement (Bag) | 33mm to 90 mm CA (CuM) | Sand (Filling) (CuM) | Bricks | RMC | JCB | Other Equipment
A-1 | Excavation | 10 | CuM
A-1-a | Ex Upto 1.5m depth | 10 | CuM
A-1-b | Ex. 1.5m - 3m | 10 | CuM
A-1-c | Ex. 3m-4.5m | 10 | CuM
A-1-d | Ex. 4.5m - 6m | 10 | CuM
A-2 | Filling | 10 | CuM
A-2-a | Fill Spread - i) Within Plant Boundary | 10 | CuM
A-2-b | Fill - Earth brought from outside | 10 | CuM
A-2-c | Fill - Sand | 10 | CuM | 1.6 |  |  |  |  | 1.6
A-2-d | Fill - Quarry Dust | 10 | CuM | 1.6 |  |  |  |  | 1.6
A-3 | Disposal of Surplus earth | 10 | CuM
A-3-a | Within plot boundary | 10 | CuM
A-3-b | Disposal - Beyond plant boundary upto lead 1KM | 10 | CuM
A-3-c | Disposal - Extra over (b) Soil | 10 | CuM
A-4 | Rubble Soiling | 10 | Sqm
A-4-a | Metal - 250mm thk | 10 | Sqm |  |  |  |  | 0.27
A-4-b | Metal - 125mm thk | 10 | Sqm |  |  |  |  | 0.127
A-5 | Cleaning the area | 10 | Sqm
B-1 | PCC with 40mm aggregate | 10 | CuM
B-1-a | PCC 1:4:8 | 10 | CuM | 0.73 |  |  | 3.35 | 1.27 | 0.73
B-1-b | PCC 1:3:6 | 10 | CuM | 0.71 |  |  | 4.35 | 1.23 | 0.71
B-1-c | PCC 1:2:4 | 10 | CuM | 0.67 |  |  | 6.22 | 1.18 | 0.67
B-2 | PCC with 20mm aggregate | 10 | CuM | 0.71 |  |  | 4.35 | 1.23 | 0.71
B-2-a | Mix 1: 4: 8 | 10 | CuM | 0.73 |  |  | 3.35 | 1.27 | 0.73
B-2-b | Mix 1: 3: 6 | 10 | CuM | 0.71 |  |  | 4.35 | 1.23 | 0.71
B-2-c | Mix 1:2:4 | 10 | CuM | 0.67 |  |  | 6.22 | 1.18 | 0.67
B-3 | 1. Foundations & upto Plinth ( FFL ) | 10 | CuM
B-3-a | a) M20 <Plinth | 10 | CuM | 0.64 |  |  | 7.92 | 1.12 | 0.64
B-3-b | b) M25 <Plinth | 10 | CuM | 1.62 |  |  | 11 | 1.55 | 1.62
B-3-c | i) M20 FFL upto +5m lvl. | 10 | CuM | 0.64 |  |  | 7.92 | 1.12 | 0.64
B-3-d | ii) M20 Above +5m-10m lvl | 10 | CuM | 0.64 |  |  | 7.92 | 1.12 | 0.64
B-3-e | iii) M20 +10m-15m lvl | 10 | CuM | 0.64 |  |  | 7.92 | 1.12 | 0.64
B-3-f | iv) M20+15m-20m lvl | 10 | CuM | 0.64 |  |  | 7.92 | 1.12 | 0.64
B-3-g | i) M25 FFL-5m lvl | 10 | CuM | 1.62 |  |  | 11 | 1.55 | 1.62
B-3-h | ii) M25 +5m-10m lvl | 10 | CuM | 1.62 |  |  | 11 | 1.55 | 1.62
B-3-i | iii) M25 +10m-15m lvl | 10 | CuM | 1.62 |  |  | 11 | 1.55 | 1.62
B-3-j | iv) M25 +15m-20m lvl | 10 | CuM | 1.62 |  |  | 11 | 1.55 | 1.62
B-3-k | a) RMC M:20 <Plinth | 10 | CuM | [7 empty] | 1
B-3-l | b) RMC M:25 <Plinth | 10 | CuM | [7 empty] | 1
B-3-m | i) RMC M:20 FFL-5m lvl. | 10 | CuM | [7 empty] | 1
B-3-n | ii) RMC M:20+5m-10m lvl | 10 | CuM | [7 empty] | 1
B-3-o | iii) RMC M:20+10m-15m lvl | 10 | CuM | [7 empty] | 1
B-3-p | iv) RMC M:20 +15m-20m lvl | 10 | CuM | [7 empty] | 1
B-4 | High yield strength T M T Bars | 10 | MT
B-5 | P & F Formwork upto FFL | 10 | Sqm
B-6 | A) P & Formwork for Superstructure | 10 | Sqm
B-6-a | i) FW From FFL-+5m lvl. | 10 | Sqm
B-6-b | ii) FW +5m-10m lvl | 10 | Sqm
B-6-c | iii) FW 10m-15m lvl | 10 | Sqm
B-6-d | (iv) FW 15m-20m lvl | 10 | Sqm
B-7 | a) P & Grouting with CM [ 1 : 1 ] | 10 | CuM
B-7-a | b) Using non-shrinking free flow ready mix grout | 10 | CuM
B-7-b | c) Using ready-mix non-shrink free flow | 10 | CuM
B-8 | P & L Screed Concrete ( 1:2:4 ) | 10 | CuM
B-9 | P & L M20 for Coping at all heights | 10 | CuM
C-1 | P & L Brick Masonary upto Plinth | 10 | CuM | [8 empty] | 450
C-2 | P & L Brick Masonary for Superstructure | 10 | CuM | [8 empty] | 450
C-3 | a) P & C Partition Wall | 10 | Sqm
C-3-a | b) P & C Partition Wall with reinforcement | 10 | Sqm
C-4 | P & C Brick Masonary for Chambers etc | 10 | CuM
D-1 | IPS Flooring 1:2:4 | 10 | Sqm
D-1-a | IPS for 50mm thk | 10 | Sqm
D-1-b | IPS for 75mm thk | 10 | Sqm
D-2 | P & A Liquid Waterproofing Compound | 10 | Liter
D-3 | M20 Grade Concrete GGBS & Hardner | 10 | Sqm
D-3-a | M:20 Concrete with GGBS RMC | 10 | Sqm
D-3-b | NM Floor Hardner -3kg/sqm | 10 | Sqm
D-4 | P/C & Filling Groove with Polysulphide | 10 | Rmt
D-5 | P & L 25mm thk Kotastone for Treads, Entrance Steps | 10 | Sqm
D-6 | P & L 12 to 15mm thk Kotastone for risers | 10 | Sqm | [8 empty] | 1.2
D-7 | P & L 6mm Glaze Tiles in Floor | 10 | Sqm | [8 empty] | 0
D-7-a | i) Floor - 300mmx300mm | 10 | Sqm
D-7-b | ii) Floor - 300mmx450mm | 10 | Sqm
D-7-c | iii) Floor-450mm x 600mm size | 10 | Sqm
D-7-d | i) Dedo - 300mmx300mm | 10 | Sqm
D-7-e | ii) Dedo - 300mmx450mm | 10 | Sqm
D-7-f | iii) Dedo - 450mm x 600mm size | 10 | Sqm
D-8 | a) P & L Vitrified Tiles for Flooring | 10 | Sqm
D-8-a | b) P & L Vitrified Tiles for Skirting | 10 | Sqm
D-9 | P & L 25mm thk Granite | 10 | Sqm
D-10 | b) P & L Epoxy Flooring for 4mm thk | 10 | Sqm
D-11 | blank | 10 | Nos
D-12 | blank | 10 | Nos
D-13 | blank | 10 | Nos
D-14 | blank | 10 | Nos
D-15 | Epoxy Coving | 10 | Rmt
D-15-a | ( 1) For 50mm coving : | 10 | Rmt
D-15-b | (2) For pencil coving : | 10 | Rmt
E-1 | a) P & L 8 to 10mm thk Cement Plaster | 10 | Sqm
E-1-a | b) P & L 12 to 15mm thk Cement Plaster | 10 | Sqm
E-2 | P & L 20mm thk Sandface Plaster | 10 | Sqm
E-3 | P & L 20mm thk Waterproof Plaster | 10 | Sqm
E-4 | P & L 12mm to 15mm thk Waterproof Plaster | 10 | Sqm
E-5 | i) P & L 12 to 15mm thk Mala Plaster | 10 | Sqm
E-5-a | ii) P & L 20mm thk Mala Plaster | 10 | Sqm
E-6 | P & L 40mm thk Drip Moulds | 10 | Rmt
E-7 | P & F Chicken Mesh | 10 | Sqm
E-8 | i) P & L 75mmx75mm thk Vata | 10 | Rmt
E-8-a | ii) P & L 100mmx100mm thk Vata | 10 | Rmt
E-9 | P & A Berger Paint | 10 | Sqm
E-10 | P & A Acrylic Emulsion Paint | 10 | Sqm
E-11 | P & A Synthetic Enamel Paint | 10 | Sqm
E-12 | P & A Biral White Putty | 10 | Sqm
E-13 | P & L Distemper Paint | 10 | Sqm
F-1 | P & F Rolling Shutter | 10 | Sqm
F-1-a | a) Pull and Push type Rolling shutters. | 10 | Sqm
F-1-b | b) Extra for Hand Gear Operation | 10 | Sqm
F-1-c | c) Extra for providing partly Gilled shutter | 10 | Sqm
F-1-d | d) Extra for 900mmx1500mm Hung Openable Wicket Gate | 10 | Sqm
F-2 | a) For Single shutter,( Max. width of 1.2m only) | 10 | Sqm
F-2-a | b) For Double shutter | 10 | Sqm
F-2-b | A) Extra on above rate for 5mm glass toughening | 10 | Sqm
F-2-c | B) Extra for providing & fixing floor spring | 10 | Nos
F-2-d | C) Extra on above rate for door closer | 10 | Nos
F-2-e | D) Extra for anodize on aluminum section | 10 | Sqm
F-3 | P & Fixing Aluminium Glazed Windows | 10 | Sqm
F-4 | P & Fixing Aluminium Three Track Windows | 10 | Sqm
F-5 | blank | 10 | Nos
F-6 | P & Fixing Aluminum Glazed Partition | 10 | Sqm
F-7 | Emergency Doors (Sp Door) | 10 | Nos
F-8 | (a) For Single Shutter Door | 10 | Sqm
F-8-a | (b) For Double Shutter Door | 10 | Sqm
G-1 | Fabrication, Erection of Stru.Steel | 10 | MT
G-1-a | ii) Tubular section,SHS/RHS,bends,caps etc procured by the Client. | 10 | MT
G-2 | Painting of Stru. Steel | 10 | MT
G-3 | Fabrication & Erection of Insert Plate | 10 | MT
G-4 | i) Bolts Upto and including 20mm dia | 10 | Kg
G-4-a | ii) Bolts Above 20mm dia up to 40mm dia | 10 | Kg
G-5 | P & Fixing MS Pipe Handrailing | 10 | Rmt
G-5-a | i) P & F SS304 Railing | 10 | Rmt
G-5-b | ii) Only Handrail | 10 | Rmt
G-6 | P & Fabricating MS Grating | 10 | Kg
G-7 | P/ Fab/ Threading Sag Rods | 10 | Kg
G-8 | P & Fixing 2.0mm thk G.I Sheet Gutter | 10 | Rmt
H-1 | a) P & F 15micron Polycarbonate Sheet on single side | 10 | Sqm
H-1-a | b) P & F 15 Micron Polycarbonate Sheet on Bothside | 10 | Sqm
H-2 | P & F Accessories | 10 | Rmt
H-3 | a) Supplying & Fixing Roofing | 10 | Sqm
H-3-a | b) Supplying & Fixing Cladding | 10 | Sqm
H-4 | Supplying & Fxing Flashing, Ridge etc | 10 | Rmt
I-1 | a) Waterproofing on Terrace, Floor | 10 | Sqm
I-1-a | b.i ) Waterproofing on Gutter | 10 | Sqm
I-2 | (a) 150 X 6 mm thick PVC water stop | 10 | Rmt
I-2-a | (b) 200 X 8 mm thick PVC water stop | 10 | Rmt
J-1 | P & I Antitermite Treatment | 10 | Sqm
J-2 | P & L 200mm thk Plinth Protection | 10 | Sqm
J-3 | P & Laying NP2 pipes | 10 | Rmt
J-3-a | i) 150mm dia | 10 | Rmt
J-3-b | ii) 230mm dia | 10 | Rmt
J-3-c | iii) 300mm dia | 10 | Rmt
J-3-d | iv) 450mm dia | 10 | Rmt
J-3-e | v) 600mm dia | 10 | Rmt
J-3-f | vi) 900mm dia | 10 | Rmt
J-4 | P & Fixing 40mm G I Spouts | 10 | Nos
J-5 | a) MS Anchor Fasteners 12mm dia x 115 mm | 10 | Nos
J-5-a | b) MS Anchor Fasteners 16mm dia x 140mm | 10 | Nos
J-6 | P & F False Ceiling | 10 | Sqm
J-7 | a) P & F 40mm thk Paver Block | 10 | Sqm
J-7-a | b) P & F 60mm thk Paver Block | 10 | Sqm
J-7-b | c) P & F 80mm thk Paver Block | 10 | Sqm
J-7-c | a) Extra for Rubber Mould 60mm thk | 10 | Sqm
J-7-d | b) Extra for Rubber Mould 80mm thk | 10 | Sqm
J-8 | P & F Precast Kerbstone | 10 | Rmt
J-9 | Cutting & Filling 5 mm wide x 40 mm Groove | 10 | Rmt
J-10 | P & Fixing Rebar / Bolt fastening with HILTI | 10 | Nos
J-10-a | a) 8 mm dia (Hole Size12.00 x 150 long) | 10 | Nos
J-10-b | b) 10 mm dia (Hole Size 14.00 x 150 long) | 10 | Nos
J-10-c | c) 12 mm dia (Hole size 16.50 x 150 long. | 10 | Nos
J-10-d | d) 16 mm dia (Hole size 22.00 x 150 long. | 10 | Nos
J-10-e | e) 20 mm dia (Hole size 28.00 x 150 long. | 10 | Nos
J-11 | Demolishing or Breaking | 10 | CuM
J-11-a | a) Rubble Soling | 10 | CuM
J-11-b | b) Plain cement concrete | 10 | CuM
J-11-c | c) RCC | 10 | CuM
J-11-d | Brickwork with Plaster | 10 | CuM
J-11-e | e) Tiles / stones flooring/ C C BLOCKS | 10 | Sqm
J-11-f | f) Terrace cement based waterproofing | 10 | Sqm
J-11-g | g) Acid proof brick tiling | 10 | Sqm
J-11-h | h) Bituminous/ WBM Road | 10 | CuM
J-12 | P & F A.C.Panel | 10 | Sqm
J-13 | Semi Unitized method Structural glazing | 10 | Sqm
J-14 | Rate Difference with 5mm Non Toughen Glass | 10 | Sqm
J-15 | Extra over cost for 5mm toughening | 10 | Sqm
J-16 | P & Making Core | 10 | Nos
J-16-a | (i) (a) For 100mm dia hole | 10 | Nos
J-16-b | (ii) (a) For 200mm dia hole | 10 | Nos
J-16-c | (ii) (a) For 100mm dia hole Above 160mm | 10 | Nos
J-16-d | (ii) (a) For 200mm dia hole Above 160mm | 10 | Nos
J-17 | (a) P & F Floor Trap 75 mm dia | 10 | Nos
J-17-a | (b) P & F Floor Trap 100 mm dia | 10 | Nos
J-18 | Making Holes | 10 | Nos
J-18-a | (i) In Concrete_100mm dia | 10 | Nos
J-18-b | (i) In Concrete_150mm dia | 10 | Nos
J-18-c | (i) In Concrete_200mm dia | 10 | Nos
J-18-d | (ii) In Bk. Masonary_100mm dia | 10 | Nos
J-18-e | (ii) In Bk. Masonary_150mm dia | 10 | Nos
J-18-f | (ii) In Bk. Masonary_200mm dia | 10 | Nos
J-18-g | (iii) Making of Jari / Groove in Masonry | 10 | Rmt
J-18-h | (iv) a. Making Opening in Bk.work upto area 0.3sqm | 10 | Nos
J-18-i | (iv) b. Making Opening in Bk. work above 0.3 to 0.5sqm | 10 | Nos
J-18-j | (iv) c. Making Opening in Bk. work above 0.5sqm | 10 | Nos
J-19 | P/ Applying concrete bonding agent | 10 | Sqm
J-20 | (a) On Masonry surface upto 25 mm thick | 10 | Sqm
J-20-a | (b) On concrete surface upto 25 mm thick | 10 | Sqm
J-21 | P & F SS316 Floor Trap | 10 | Nos
J-22 | (i) P & F HDPE 110 mm dia OD pipe line | 10 | Rmt
J-22-a | (ii) P & F HDPE 160 mm dia OD pipe line | 10 | Rmt
J-23 | (i) P & M 600x450 mm int. size up to 600 mm depth | 10 | Nos
J-23-a | (ii) P & M 600x600 mm int. size up to 600 mm depth | 10 | Nos
J-23-b | (iii) P & M 900x900 mm int. size up to 900 mm depth | 10 | Nos
J-24 | P & F PVC Pipeline for Rain Water | 10 | Rmt
J-24-a | i. 75 mm dia od pvc pipe line | 10 | Rmt
J-24-b | ii. 90 mm dia od pvc pipe line | 10 | Rmt
J-24-c | iii. 110 mm dia od pvc pipe line | 10 | Rmt
J-24-d | iv. 160 mm dia od pvc pipe line | 10 | Rmt
J-24-e | v. 200 mm dia od pvc pipe line | 10 | Rmt
J-25 | ( c) P & F C.I Covemr 600x600 mm internal size | 10 | Nos
J-25-a | 32 Kg. of weight | 10 | Nos
J-25-b | 50 Kg. of weight | 10 | Nos
K-1 | NS-1 Cum | 10 | CuM
K-2 | NS-2 Sqm | 10 | Sqm
K-3 | NS-3 Rmt | 10 | Rmt
K-4 | NS-4 Nos. | 10 | Nos
K-5 | NS-5 Liter | 10 | Liter
K-6 | NS-6 MT | 10 | MT
M-1 | Excavation | 10 | CuM
M-2 | filling | 10 | Sqm
M-3 | NS-3 | 10 | Rmt
M-4 | NS-4 | 10 | Nos
M-5 | NS-5 | 10 | Liter
M-6 | NS-6 | 10 | MT
K-7 | Test | 10 | Day
K-8 | ABC | 10 | CuM
B-10 | BASIC RATE DIFFERENCE | 10 | Set
J-26 | BILL AMOUNT DIFFERENCE | 10 | Nos