## BOQ Road
Sr. No. | Item No. as per SOR | Description of Item | Unit | Quantity | Rate (Rs.) | Amount (Rs.)
Bituminous Courses
1 | 3.29 | Providing and applying primer coat over prepared surface of granular base with bitumen emulsion as per IS : 8887 and manufacturer's specification @ 0.6 kg/sqm with a self propelled or towed bitumen pressure sprayer equipped for spraying the material uniformely at specified rates and temperatures as per MORTH specification CI 502 & 112 (including cleaning of road surface) | Sqm | 48000 | 35 | 1680000
2 | 3.32 | Providing and applying tack coat on the prepared surface with bitumen emulsion as per IS: 8887 and approved quality @ 0.2 kg/sqm with the help of spray set fitted on bitumen Container (boiler) after cleaning the surface with brooms or soft brushes and finally dusting with old gunny bags and compressed air to receive bituminous treatment complete as per clause 502 of MoRT&H specification including all material, labour, machinery, lighting, guarding and maintenance of diversion | Sqm | 160000 | 16 | 2560000
3 | 3.44 | Providing and laying Dense Bituminous Macadam on prepared surface with specified graded crushed aggregates as per Table 500-10 and design mix for base/binder course including loading of material with F.E. loader, heating of binder(including cost of anti-stripping compound wherever required) aggregate and filler in hot mix plant 40-60 TPH transporting the mixed material by tippers to paver and laying with paver finisher fitted with electronic sensor control as per clause 507.3.5 to the required level and grade, compacting by power rollers and vibratory rollers or 150 to 250 KN pneumatic tyred roller with TP = 0.7 Mpa to achieve the desired density (approximately 2.3 tonne/cum) complete as per clause 507 of MoRT&H specification but excluding primer/tack coat, including all material, labour, machinery, lighting, guarding and maintenance of diversion | Cum | 74000 | 7000 | 518000000
4 | 3.48 | Providing and laying Bituminous Concrete as per design mix (approved by Engineer) on prepared surface with specified grade stone aggregate as per Table - 500-17 with bitumen for wearing course including loading of aggregate with F.E. loader and hot mixing of binder (including cost of anti-stripping compound wherever required) and 3% cement filler with aggregates in hot mix plant 40-60TPH transporting the mix material with tipper and laying with sensor paver finisher (as per clause 507.3.5) to the required level, grades and rolling with vibratory compactor and pneumatic tyred roller 150-250KN, TP=0.7 mpa, to acheive the derived density (approved by the department) excluding cost of primer/coat (Morth specification: clause- 509 & 112 | Cum | 37000 | 7300 | 270100000
[5 empty] | Total | 792340000
Base & Sub Base Courses |  | Base & Sub Base Courses
1 | 3.05 | Providing and Laying Granular Sub-Base with Coarse Graded Material ( Table:- 400- 2) (Construction of granular sub-base by providing coarse graded material, spreading in uniform layers with motor grader on prepared surface, mixing by mix in place method with rotavator at OMC, and compacting with vibratory roller to achieve the desired density, complete as per clause 401) | Cum | 170000 | 1800 | 306000000
2 | 3.23 | Providing, laying, spreading and compacting stone aggregate wet mix macadam (WMM) (as per table 400-10 and 400-11) specification including premixing the material with water to OMC in wer mix plant as per approved design mix, carriage of mixed material by tipper to site, laying in uniform layers with motor grader/Front end loader/paver finisher, in sub base/base course on a well prepared under base and compacting with vibratory roller to acheive the desired density including lighting, gaurding, barricading and maintenance of diversion etc. (Morth specification: clause406) by mechanical means with lead upto 20 km | Cum | 110000 | 2200 | 242000000
[5 empty] | Total | 548000000
Subgrade |  | Base & Sub Base Courses
1 | 2.28 | Providing earth work in embankment with approved materials obtained from other sources upto lead of 50m. including all lifts, laying in layers of 20cm. to 30cm. thickness breaking clods, dressing to the required lines, curves, grades & section, watering and compaction with vibratory roller with V-Sat attachment to achieve not less than 97 % of standard proctor density etc. complete ( Material obtained from Other sources) | Cum | 93000 | 400 | 37200000
|  | Royalty for earthwork | Cum | 93000 | 120 | 11160000
[5 empty] | Total | 48360000
Major & Minor Junctions
1 | 3.44 | Providing and laying Dense Bituminous Macadam on prepared surface with specified graded crushed aggregates as per Table 500-10 and design mix for base/binder course including loading of material with F.E. loader, heating of binder(including cost of anti-stripping compound wherever required) aggregate and filler in hot mix plant 40-60 TPH transporting the mixed material by tippers to paver and laying with paver finisher fitted with electronic sensor control as per clause 507.3.5 to the required level and grade, compacting by power rollers and vibratory rollers or 150 to 250 KN pneumatic tyred roller with TP = 0.7 Mpa to achieve the desired density (approximately 2.3 tonne/cum) complete as per clause 507 of MoRT&H specification but excluding primer/tack coat, including all material, labour, machinery, lighting, guarding and maintenance of diversion | Cum | 1500 | 6000 | 9000000
2 | 3.48 | Providing and laying Bituminous Concrete as per design mix (approved by Engineer) on prepared surface with specified grade stone aggregate as per Table - 500-17 with bitumen for wearing course including loading of aggregate with F.E. loader and hot mixing of binder (including cost of anti-stripping compound wherever required) and 3% cement filler with aggregates in hot mix plant 40-60TPH transporting the mix material with tipper and laying with sensor paver finisher (as per clause 507.3.5) to the required level, grades and rolling with vibratory compactor and pneumatic tyred roller 150-250KN, TP=0.7 mpa, to acheive the derived density (approved by the department) excluding cost of primer/coat (Morth specification: clause- 509 & 112 | Cum | 900 | 7000 | 6300000
3 | 3.23 | Providing, laying, spreading and compacting stone aggregate wet mix macadam (WMM) (as per table 400-10 and 400-11) specification including premixing the material with water to OMC in wer mix plant as per approved design mix, carriage of mixed material by tipper to site, laying in uniform layers with motor grader/Front end loader/paver finisher, in sub base/base course on a well prepared under base and compacting with vibratory roller to acheive the desired density including lighting, gaurding, barricading and maintenance of diversion etc. (Morth specification: clause406) by mechanical means with lead upto 20 km | Cum |  | 1500 | 0
4 | 3.05 | Providing and Laying Granular Sub-Base with Coarse Graded Material ( Table:- 400- 2) (Construction of granular sub-base by providing coarse graded material, spreading in uniform layers with motor grader on prepared surface, mixing by mix in place method with rotavator at OMC, and compacting with vibratory roller to achieve the desired density, complete as per clause 401) | Cum |  | 2000 | 0
5 | 2.28 | Providing earth work in embankment with approved materials obtained from other sources upto lead of 50m. including all lifts, laying in layers of 20cm. to 30cm. thickness breaking clods, dressing to the required lines, curves, grades & section, watering and compaction with vibratory roller with V-Sat attachment to achieve not less than 97 % of standard proctor density etc. complete ( Material obtained from Other sources) | Cum |  | 300 | 0
6 | 3.32 | Providing and applying tack coat on the prepared surface with bitumen emulsion as per IS: 8887 and approved quality @ 0.2 kg/sqm with the help of spray set fitted on bitumen Container (boiler) after cleaning the surface with brooms or soft brushes and finally dusting with old gunny bags and compressed air to receive bituminous treatment complete as per clause 502 of MoRT&H specification including all material, labour, machinery, lighting, guarding and maintenance of diversion | Sqm | 41000 | 16 | 656000
7 | 3.29 | Providing and applying primer coat over prepared surface of granular base with bitumen emulsion as per IS : 8887 and manufacturer's specification @ 0.6 kg/sqm with a self propelled or towed bitumen pressure sprayer equipped for spraying the material uniformely at specified rates and temperatures as per MORTH specification CI 502 & 112 (including cleaning of road surface) | Sqm |  | 35 | 0
[5 empty] | Total | 15956000
Rigid Pavement
1 | 5.03 | Providing and laying in-situ M40 Grade unreinforced plain cement concrete pavement over a prepared sub base with 43 grade cement , coarse and fine aggregate ( VSI grade finely washed crushed sand) conforming to IS 383, using fine and coarse aggregates combined gradation as per Table 600-3 of MORTH Specification 2013, mixed in a batching and mixing plant/ non tilting mixer and Weigh batcher as per approved mix design, admixtures, transporting to site, spreading, laying with approved make paver,compacted and finished in a continuous operation, finishing to lines and grades as directed by Engineer-in-charge and curing by curing compound /by providing cement vata in cement Mortar 1:8 @0.6m X 0.6m centre to centre, admeasuring 80 mm at bottom and 40 mm at top with depth of 75mm and maintaining the same throughout curing period by any other method approved by Engineer-incharge. | Cum | 160000 | 6500 | 1040000000
2 | 5.13 | Construction of dry lean cement concrete Sub- base over a prepared sub-grade with coarse and fine aggregate ( VSI grade finely washed crushed sand) conforming to IS: 383, the size of coarse aggregate not exceeding 25 mm, , cement content not to be less than 150 Kilogram/ cum, optimum moisture content to be determined during trial length construction, concrete strength not to be less than 10 Mpa at 7 days, mixed in a batching plant/ Weigh batch mixer, transported to site with all leads and lifts, laid with a paver with electronic sensor /by suitable means as approved by Engineer-in-charge , compacting with vibratory roller, finishing, curing and including preparation of sub-grade surface if required etc. complete. | Cum | 85000 | 3700 | 314500000
3 | 33.49 | Providing and fixing heavy duty inter locking concrete Grey paving blocks of 60 mm thickness of having a strength of 300 Kilogram/Sq.cm. of approved quality and shape on a bed of crushed sand of 25 to 30 mm thick including skirting joints and cleaning etc. complete | Sqm | 130000 | 800 | 104000000
[5 empty] | Total | 1458500000
Drainage Works | Bill No.11 -Drainage Works
1 | 12.02 | Excavation for foundation in earth, soils of all types, sand, gravel, soft murum including shoring and strutting, dewatering as necessary and disposing off excavated stuff as directed etc. complete. | Cum | 42000 | 200 | 8400000
2 | 12.55 | Providing and laying Plain cement concrete M15 mix with stone aggregate 20mm nominal size mechnically mixed and vibrated, in foundation upto a depth of 1.50 below Ground level and or 1.50 meters above ground/bed level. | Cum | 6000 | 6300 | 37800000
3 | 12.57 | Providing and laying Reinforced cement concrete M20 mix with stone agg-regate 20mm nominal size mechnically mixed and vibrated for bedplates excluding steel reinforcement but including centering and shuttering, laid in positon .[MoRTH Specification : Clause 1000/700] | Cum | 29000 | 7000 | 203000000
4 | 14.01 | Providing, cutting, bending, hooking, tying and laying in position TMT FE 500 steel bars for reinforcement for all RCC works as per detailed drawings etc. complete. | tonne | 1600 | 63000 | 100800000
5 | 41.8 | Cast Iron grating | No | 1200 | 1100 | 1320000
[5 empty] | Total | 351320000
Miscellaneous items
1 | 51.124 | Road Marking | Sqm | 34000 | 1000 | 34000000
2 | 6.39 | Road Furniture | No.s | 700 | 5000 | 3500000
3 | 7.3 | Crash Barrier | Rmt | 1000 | 3200 | 3200000
4 | 7.03 | Kerb Stone | Rmt | 91000 | 400 | 36400000
6 | 51.127 | Road Studs | No.s | 14000 | 450 | 6300000
7 | NS | Glare Protection | Rmt | 97000 | 350 | 33950000
8 | 11.14 | Providing and laying cement concrete pipe of IS 458:2003 NP-3 class of 600mm diameter in proper line, level and slope etc. complete. For Utility duct | Rmt | 1800 | 4500 | 8100000
9 | NS | Street Light | No.s | 1000 | 28000 | 28000000
10 | NS | Hybrid ETC & Toll Rehabilitation | No | 2 | 16000000 | 32000000
11 | NS | Traffic & Medical Aid Post | No | 4 | 900000 | 3600000
12 | NS | Foot Over Bridge | Nos | 1 | 10000000 | 10000000
[5 empty] | Total | 199050000
20000000
[5 empty] | 41.65 |  | 4422.8218
[5 empty] | 46.85 |  | 4400
[5 empty] | 88.5 |  | 4522
[5 empty] | 177 |  | 19896800

## BOQ Road Sq ft format
Group | LineItem Description | Description | Qty | Unit | Rate | Amount
Bituminous Courses | Providing and applying primer coat over prepared surface of granular base with bitumen emulsion as per IS : 8887 and manufacturer's specification @ 0.6 kg/sqm with a self propelled or towed bitumen pressure sprayer equipped for spraying the material uniformely at specified rates and temperatures as per MORTH specification CI 502 & 112 (including cleaning of road surface) | P&A Primer coat | 48000 | Sqm | 35 | 1680000
Bituminous Courses | Providing and applying tack coat on the prepared surface with bitumen emulsion as per IS: 8887 and approved quality @ 0.2 kg/sqm with the help of spray set fitted on bitumen Container (boiler) after cleaning the surface with brooms or soft brushes and finally dusting with old gunny bags and compressed air to receive bituminous treatment complete as per clause 502 of MoRT&H specification including all material, labour, machinery, lighting, guarding and maintenance of diversion | P&A Tack coat | 160000 | Sqm | 16 | 2560000
Bituminous Courses | Providing and laying Dense Bituminous Macadam on prepared surface with specified graded crushed aggregates as per Table 500-10 and design mix for base/binder course including loading of material with F.E. loader, heating of binder(including cost of anti-stripping compound wherever required) aggregate and filler in hot mix plant 40-60 TPH transporting the mixed material by tippers to paver and laying with paver finisher fitted with electronic sensor control as per clause 507.3.5 to the required level and grade, compacting by power rollers and vibratory rollers or 150 to 250 KN pneumatic tyred roller with TP = 0.7 Mpa to achieve the desired density (approximately 2.3 tonne/cum) complete as per clause 507 of MoRT&H specification but excluding primer/tack coat, including all material, labour, machinery, lighting, guarding and maintenance of diversion | P&L Dense Bituminous Macadam | 74000 | CuM | 7000 | 518000000
Bituminous Courses | Providing and laying Bituminous Concrete as per design mix (approved by Engineer) on prepared surface with specified grade stone aggregate as per Table - 500-17 with bitumen for wearing course including loading of aggregate with F.E. loader and hot mixing of binder (including cost of anti-stripping compound wherever required) and 3% cement filler with aggregates in hot mix plant 40-60TPH transporting the mix material with tipper and laying with sensor paver finisher (as per clause 507.3.5) to the required level, grades and rolling with vibratory compactor and pneumatic tyred roller 150-250KN, TP=0.7 mpa, to acheive the derived density (approved by the department) excluding cost of primer/coat (Morth specification: clause- 509 & 112 | P&L Bituminous Concrete | 37000 | CuM | 7300 | 270100000
Group | LineItem Description | Description | Qty | Unit | Rate | Amount
Base & Sub Base Courses | Providing and Laying Granular Sub-Base with Coarse Graded Material ( Table:- 400- 2) (Construction of granular sub-base by providing coarse graded material, spreading in uniform layers with motor grader on prepared surface, mixing by mix in place method with rotavator at OMC, and compacting with vibratory roller to achieve the desired density, complete as per clause 401) | Granular Sub-Base with Coarse Graded Material | 170000 | CuM | 1800 | 306000000
Base & Sub Base Courses | Providing, laying, spreading and compacting stone aggregate wet mix macadam (WMM) (as per table 400-10 and 400-11) specification including premixing the material with water to OMC in wer mix plant as per approved design mix, carriage of mixed material by tipper to site, laying in uniform layers with motor grader/Front end loader/paver finisher, in sub base/base course on a well prepared under base and compacting with vibratory roller to acheive the desired density including lighting, gaurding, barricading and maintenance of diversion etc. (Morth specification: clause406) by mechanical means with lead upto 20 km | Wet mix macadam (WMM) | 110000 | CuM | 2200 | 242000000
Group | LineItem Description | Description | Qty | Unit | Rate | Amount
Subgrade | Providing earth work in embankment with approved materials obtained from other sources upto lead of 50m. including all lifts, laying in layers of 20cm. to 30cm. thickness breaking clods, dressing to the required lines, curves, grades & section, watering and compaction with vibratory roller with V-Sat attachment to achieve not less than 97 % of standard proctor density etc. complete ( Material obtained from Other sources) | Earth work in embankment | 93000 | CuM | 400 | 37200000
Subgrade | Royalty for earthwork | Royalty for earthwork | 93000 | CuM | 120 | 11160000
Group | LineItem Description | Description | Qty | Unit | Rate | Amount
Major & Minor Junctions | Providing and laying Dense Bituminous Macadam on prepared surface with specified graded crushed aggregates as per Table 500-10 and design mix for base/binder course including loading of material with F.E. loader, heating of binder(including cost of anti-stripping compound wherever required) aggregate and filler in hot mix plant 40-60 TPH transporting the mixed material by tippers to paver and laying with paver finisher fitted with electronic sensor control as per clause 507.3.5 to the required level and grade, compacting by power rollers and vibratory rollers or 150 to 250 KN pneumatic tyred roller with TP = 0.7 Mpa to achieve the desired density (approximately 2.3 tonne/cum) complete as per clause 507 of MoRT&H specification but excluding primer/tack coat, including all material, labour, machinery, lighting, guarding and maintenance of diversion | Dense Bituminous Macadam | 1500 | CuM | 6000 | 9000000
Major & Minor Junctions | Providing and laying Bituminous Concrete as per design mix (approved by Engineer) on prepared surface with specified grade stone aggregate as per Table - 500-17 with bitumen for wearing course including loading of aggregate with F.E. loader and hot mixing of binder (including cost of anti-stripping compound wherever required) and 3% cement filler with aggregates in hot mix plant 40-60TPH transporting the mix material with tipper and laying with sensor paver finisher (as per clause 507.3.5) to the required level, grades and rolling with vibratory compactor and pneumatic tyred roller 150-250KN, TP=0.7 mpa, to acheive the derived density (approved by the department) excluding cost of primer/coat (Morth specification: clause- 509 & 112 | Bituminous Concrete | 900 | CuM | 7000 | 6300000
Major & Minor Junctions | Providing and applying tack coat on the prepared surface with bitumen emulsion as per IS: 8887 and approved quality @ 0.2 kg/sqm with the help of spray set fitted on bitumen Container (boiler) after cleaning the surface with brooms or soft brushes and finally dusting with old gunny bags and compressed air to receive bituminous treatment complete as per clause 502 of MoRT&H specification including all material, labour, machinery, lighting, guarding and maintenance of diversion | Tack coat | 41000 | Sqm | 16 | 656000
Group | LineItem Description | Description | Qty | Unit | Rate | Amount
Rigid Pavement | Providing and laying in-situ M40 Grade unreinforced plain cement concrete pavement over a prepared sub base with 43 grade cement , coarse and fine aggregate ( VSI grade finely washed crushed sand) conforming to IS 383, using fine and coarse aggregates combined gradation as per Table 600-3 of MORTH Specification 2013, mixed in a batching and mixing plant/ non tilting mixer and Weigh batcher as per approved mix design, admixtures, transporting to site, spreading, laying with approved make paver,compacted and finished in a continuous operation, finishing to lines and grades as directed by Engineer-in-charge and curing by curing compound /by providing cement vata in cement Mortar 1:8 @0.6m X 0.6m centre to centre, admeasuring 80 mm at bottom and 40 mm at top with depth of 75mm and maintaining the same throughout curing period by any other method approved by Engineer-incharge. | In-situ M40 Grade unreinforced plain cement concrete | 160000 | CuM | 6500 | 1040000000
Rigid Pavement | Construction of dry lean cement concrete Sub- base over a prepared sub-grade with coarse and fine aggregate ( VSI grade finely washed crushed sand) conforming to IS: 383, the size of coarse aggregate not exceeding 25 mm, , cement content not to be less than 150 Kilogram/ cum, optimum moisture content to be determined during trial length construction, concrete strength not to be less than 10 Mpa at 7 days, mixed in a batching plant/ Weigh batch mixer, transported to site with all leads and lifts, laid with a paver with electronic sensor /by suitable means as approved by Engineer-in-charge , compacting with vibratory roller, finishing, curing and including preparation of sub-grade surface if required etc. complete. | Dry lean cement concrete Sub- base | 85000 | CuM | 3700 | 314500000
Rigid Pavement | Providing and fixing heavy duty inter locking concrete Grey paving blocks of 60 mm thickness of having a strength of 300 Kilogram/Sq.cm. of approved quality and shape on a bed of crushed sand of 25 to 30 mm thick including skirting joints and cleaning etc. complete | Heavy duty inter locking concrete Grey paving blocks-60mm thk | 130000 | Sqm | 800 | 104000000
Group | LineItem Description | Description | Qty | Unit | Rate | Amount
Drainage Works | Excavation for foundation in earth, soils of all types, sand, gravel, soft murum including shoring and strutting, dewatering as necessary and disposing off excavated stuff as directed etc. complete. | Excavation | 42000 | CuM | 200 | 8400000
Drainage Works | Providing and laying Plain cement concrete M15 mix with stone aggregate 20mm nominal size mechnically mixed and vibrated, in foundation upto a depth of 1.50 below Ground level and or 1.50 meters above ground/bed level. | P.C.C. M15 | 6000 | CuM | 6300 | 37800000
Drainage Works | Providing and laying Reinforced cement concrete M20 mix with stone agg-regate 20mm nominal size mechnically mixed and vibrated for bedplates excluding steel reinforcement but including centering and shuttering, laid in positon .[MoRTH Specification : Clause 1000/700] | R.C.C. M20 | 29000 | CuM | 7000 | 203000000
Drainage Works | Providing, cutting, bending, hooking, tying and laying in position TMT FE 500 steel bars for reinforcement for all RCC works as per detailed drawings etc. complete. | Reinforcement FE500 | 1600 | MT | 63000 | 100800000
Drainage Works | Cast Iron grating | Cast Iron grating | 1200 | Nos. | 1100 | 1320000
Group | LineItem Description | Description | Qty | Unit | Rate | Amount
Miscellaneous items | Road Marking | Road Marking | 34000 | Sqm | 1000 | 34000000
Miscellaneous items | Road Furniture | Road Furniture | 700 | Nos. | 5000 | 3500000
Miscellaneous items | Crash Barrier | Crash Barrier | 1000 | Rmt | 3200 | 3200000
Miscellaneous items | Kerb Stone | Kerb Stone | 91000 | Rmt | 400 | 36400000
Miscellaneous items | Road Studs | Road Studs | 14000 | Nos. | 450 | 6300000
Miscellaneous items | Glare Protection | Glare Protection | 97000 | Rmt | 350 | 33950000
Miscellaneous items | Providing and laying cement concrete pipe of IS 458:2003 NP-3 class of 600mm diameter in proper line, level and slope etc. complete. For Utility duct | Cement concrete pipe | 1800 | Rmt | 4500 | 8100000
Miscellaneous items | Street Light | Street Light | 1000 | Nos. | 28000 | 28000000
Miscellaneous items | Hybrid ETC & Toll Rehabilitation | Hybrid ETC & Toll Rehabilitation | 2 | Nos. | 16000000 | 32000000
Miscellaneous items | Traffic & Medical Aid Post | Traffic & Medical Aid Post | 4 | Nos. | 900000 | 3600000
Miscellaneous items | Foot Over Bridge | Foot Over Bridge | 1 | Nos. | 10000000 | 10000000